## Sheet1
Configuration | Printer | Quantity | Actuators/Printer | Actuators | PCA9685/Printer | PCF8574/Printer
| CR 6 SE | 1 | 9 | 9 | 2 | 4
| Ender 3 V2 | 1 | 9 | 9 | 2 | 4
Total |  | 2 |  | 18 | 4 | 8
Pricing | Item | Price | Quantity/Item | Entity | Price per entity | Quantity for project | Number of items | Cost
| 9g servo motors | 18.88 | 10 | servo |  | 54 | 6 | 113.28
| Standard Servo Motor | $15.99 | 2 | servo |  | 2 | 1 | 15.99
| HiLetGo 2pc PCA9685 | 7 | 16 | channel |  | 4 | 4 | 28
| 12PCS PCF8574 IO MCU Expansion Board I2C Interface 8bit | 14.99 | 12 | boards |  | 8 | 1 | 14.99
Limit Switch ?
| Arduino Uno R4 Minima | 20 | 1 | board | 20 | 2 | 2 | 40
iexcell 400 Pcs M2 x 4/6/8/10/12/14/16/20 Alloy Steel 12.9 Grade High Tensile Hex Socket Head Cap Screws Bolts Nuts Assortment Kit
| iexcell 400 Pcs M2 x 4/6/8/10/12/14/16/20 Alloy Steel 12.9 Grade High Tensile Hex Socket Head Cap Screws Bolts Nuts Assortment Kit | 11.68 | 1 | Kit |  | 1 | 1 | 11.68
| Aclorol 5V 10A 50W Power Supply 100V-240V AC to DC Adapter 5V 10 amp Switching Converter 5.5x2.1mm Plug for WS2811 WS2812B WS2813 5V LED Strip Pixel Lights | 20 | 1 | Unit | 20 | 2 | 2 | 40
|  | 92.55 | [5 empty] | 223.94